## stage-1
Stage name | Verilog/VHDL simulation
Tool (main node) | Name | Cadence NC-Sim
| Version | 08.20-s029
| Functionality | Description | Notes
|  | The tool compiles and simulates RTL design provided in a Verilog/VHDL file format. | Functionality of Verilog RTL is verified using testbench. Verilog testbench file describes detailed information about which test vector to apply and how to apply.
| Options | Option number | Description | Purpose | Notes
|  | op1 | Compiler Optimizations | Use to increase simulation speed. (May reduce debugging visibility) | The tool applies a variety of optimizations: merging processes, pulling constants out of loops, clock suppression, and signal collapsing.
| Option-control module for the tool (option-control node) | Rule number | Description | Purpose | Notes
|  | rule1 | Compiler Optimization (-O0) | To increase debugging visibility (maximum) | Command line option for maximum debugging visibility and minimum simulation speed.
|  | rule2 | Compiler Optimization (-O1) | To increase debugging visibility (high) | High debugging visibility and low simulation speed.
|  | rule3 | Compiler Optimization (-O2) | To increase debugging visibility (medium) | Medium high debugging visibility and medium low simulation speed.
|  | rule4 | Compiler Optimization (-O3) | To increase simulation speed (medium) | Medium low debugging visibility and medium high simulation speed.
|  | rule5 | Compiler Optimization (-O4) | To increase simulation speed (high) | Low debugging visibility and high simulation speed.
|  | rule6 | Compiler Optimization (-O5) | To increase simulation speed (maximum) | Minimum debugging visibility and maximum simulation speed.
Inputs (each input: an incoming edge) | Files | File number | File content | Language/Format | Provided by | Description | Notes | Example
|  | infile1 | RTL design | Verilog/VHDL | User | Includes modules with input/output list, instantiated modules, wires, registers, always blocks, etc. It must be written as synthesizable Verilog. | Hardware Description Languages (HDL) – Verilog and VHDL – are used to describe the structure and behavior using a language standardized by IEEE. As long as the same version of HDL is used, every simulator would produce the same response. | sync_mult.v
|  | infile2 | Testbench | Verilog/VHDL | User | Includes clock generation, instantiated modules, input stimuli for the instantiated modules, order of execution of input stimuli using delay statements, test cases (with corner cases), etc. | Testbench file is not restricted to be synthesizable. Typically testbench file does not contain test cases, but refers to an external file, which contains test vectors and corresponding golden responses. | tb_sync_mult.v
|  | infile3 | Test scripts (optional) | Scripting language for the OS (e.g., csh, *.bat, etc. | User | Includes functions to apply inputs, simulate, compare, and report. | Designed to automate testing process by enabling simulation for a circuit and a testbench for multiple vectors files, each containing a different set of test cases.
| Interactive inputs: Text or other types of interactive inputs, e.g., clicks on buttons or to select options | N/A
Outputs (each output: an outgoing edge) | Files | File number | File content | Language/Format | Description | Notes | Example
|  | outfile1 | Verified RTL design | Verilog/VHDL | The same as input infile1 if simulation passed. | Includes modules with input/output list, instantiated modules, wires, registers, always blocks, etc. It must be written as synthesizable Verilog. | sync_mult.v
| Reports (Non file outputs, e.g., text reports, visual outputs such as plots) | Report number | Report content | Language/Format | Description | Notes | Example
|  | out1 | Compile errors | Text | Reports compile errors on infile1 or infile2. | N/A | N/A
|  | out2 | Test reports | Text | Reports mismatches between RTL response produced by simulation and the golden response | N/A | N/A
Flow-control module at the output of the node (Determines the next step in the flow) | Decision: Rules (or other ways of) determining the next step | Flow number | Condition | Route to | Description | Notes
|  | flow1 | Compile error | User | User debugs the RTL design by analyzing out1 until there are no compile errors. Otherwise, we can proceed to simulation step. | N/A
|  | flow2 | Mismatch between RTL response and golden response | User | User debugs the RTL design with out2 information. Otherwise we will have a verified RTL design. | N/A
|  | flow3 | Success | Next stage (Stage 2 - Synthesizer) | Proceed to the next stage when out1 and out2 are resolved. | N/A

## stage-2
Stage name | Logic synthesizer
Tool (main node) | Name | Synopsys Design Compiler
| Version | K-2015.06-SP5-5
| Functionality | Description | Notes
|  | Synthesis is used to derive a gate-level design for the given RTL design. Synthesis involves instantiation of appropriate primitive entities, for example, logic gates and flip-flops, which are in technology libraries. | Design constraints (timing, area, and power) are also provided by the user.
| Options | Option number | Description | Purpose | Notes
|  | op1 | Optimization goal | Use to optimize power and area. | N/A
|  | op2 | Optimization effort | Use to adjust the level of effort towards optimization goal. | N/A
| Option-control module for the tool (option-control node) | Rule number | Description | Purpose | Notes
|  | rule1 | Optimizations | To optimize power and area | Use op1 for involving power and area optimization; Use op2 to adjust the effort level.
Inputs (each input: an incoming edge) | Files | File number | File content | Language/Format | Provided by | Description | Notes | Example
|  | infile1 | Verified RTL design | Verilog/VHDL | outfile1 of Stage 1 | Includes modules with input/output list, instantiated modules, wires, registers, always blocks, etc. | N/A | sync_mult.v
|  | infile2 | Design constraints | Tool Command Language (Tcl) | User | It defines clocks, loading, timing, and sets design rule constraints. | N/A | N/A
|  | infile3 | Technology libraries | Binary file (e.g., *.db) | Vendor | It's compiled from library file (*.lib), which specifies what cells are in the library, their functions, pin names, timing/power characteristics | N/A | N/A
| Interactive inputs: Text or other types of interactive inputs, e.g., clicks on buttons or to select options | N/A
Outputs (each output: an outgoing edge) | Files | File number | File content | Language/Format | Description | Notes | Example
|  | outfile1 | Gate-level netlist | Verilog/VHDL | Gate level design that includes elements from libraries (e.g., gates, flip-flops, a list of nets, their delays, etc.) | N/A | sync_mult.syn.v
|  | outfile2 | Design constraints | Synopsis Design Constraints (SDC) | Timing information of the elements from libraries presented in the netlist file. It's used by Stage 4 -Place and Route. | As long as constraint syntax and arguments conform to the Tcl syntax rules that SDC follows, user will accept the SDC file | sync_mult.sdc
|  | outfile3 | Synthesis Reports | Text file | It includes design hierarchy, area, timing, critical path highlighting, etc. | N/A | sync_mult.area
| Reports (Non file outputs, e.g., text reports, visual outputs such as plots) | N/A
Flow-control module at the output of the node (Determines the next step in the flow) | Decision: Rules (or other ways of) determining the next step | Flow number | Condition | Route to | Description | Notes
|  | flow1 | Error message not synthesizable RTL design | User | the user needs to modify the RTL design and redo Stage 1. | N/A
|  | flow1 | Error message dues to aggressive optimization effort (op2) | User | User needs to relax the constraints and repeat this stage. | N/A
|  | flow2 | Success | Next stage (Stage 3 - Logic Equivalence Check) | Proceed to the next stage. | N/A

## stage-3
Stage name | Logic Equivalence Check (LEC)
Tool (main node) | Name | Cadence Encounter Conformal
| Version | 11.10-s440
| Functionality | Description | Notes
|  | Check Verilog RTL file and Verilog netlist file for their logically equivalence | N/A
| Options | N/A
| Option-control module for the tool (option-control node) | N/A
Inputs (each input: an incoming edge) | Files | File number | File content | Language/Format | Provided by | Description | Notes | Example
|  | infile1 | Verified RTL design | Verilog/VHDL | outfile1 of Stage 1 | Includes modules with input/output list, instantiated modules, wires, registers, always blocks, etc. | N/A | sync_mult.v
|  | infile2 | Gate-level netlist | Verilog/VHDL | outfile1 of Stage 2 | Gate level design that includes elements from libraries (e.g., gates, flip-flops, a list of nets, their delays, etc.) | N/A | sync_mult.syn.v
|  | infile3 | Technology libraries | Binary file (e.g., *.db) | Vendor | It's compiled from library file (*.lib), which specifies what cells are in the library, their functions, pin names, timing/power characteristics | N/A | N/A
| Interactive inputs: Text or other types of interactive inputs, e.g., clicks on buttons or to select options | N/A
Outputs (each output: an outgoing edge) | Files | File number | File content | Language/Format | Description | Notes | Example
|  | outfile1 | Mapped points | Text file | It includes the statistical information of matched, mapped, and compared points. | N/A | N/A
|  | outfile2 | Gate-level netlist | Verilog/VHDL | The same as input infile2if LEC passed. | Gate level design that includes elements from libraries (e.g., gates, flip-flops, a list of nets, their delays, etc.) | sync_mult.syn.v
| Reports (Non file outputs, e.g., text reports, visual outputs such as plots) | Report number | Report content | Language/Format | Description | Notes | Example
|  | rep1 | Visual outputs | Visual outputs | Visual outputs if LEC fails: logic cones, signal patterns, etc. | N/A
Flow-control module at the output of the node (Determines the next step in the flow) | Decision: Rules (or other ways of) determining the next step | Flow number | Condition | Route to | Description | Notes
|  | flow1 | Error message dues to library fails | User | User needs to replace the failing library with the alternative library and repeat this stage. | N/A
|  | flow2 | Error message dues to aggressive synthesis constraints | User | User needs to relax the constraints and restart stage 2 - Logic synthesizer. | N/A
|  | flow3 | Success | Next stage (Stage 4 - Place and Route) | Proceed to the next stage. | N/A

## stage-4
Stage name | Place and Route
Tool (main node) | Name | Cadence Encounter
| Version | 14.20
| Functionality | Description | Notes
|  | Transfer structural design (gate-level netlist) into a layout via placement and routing. | N/A
| Options | Option number | Description | Purpose | Notes
|  | op1 | Optimization effort | Use to adjust the level of effort towards place and route optimization | N/A
| Option-control module for the tool (option-control node) | Rule number | Description | Purpose | Notes
|  | rule1 | Timing driven placement (-timedriven) | To target wires on timing critical paths | Command line option for making targeted wires shorter during placement. While the delay on critical paths decreases, other paths may become critical.
|  | rule2 | Congestion optimization (-doCongOpt) | To ease congestion | Command line option for easing congestion.
|  | rule3 | Timing optimization (-lowEffort) | To increase timing (low) | Command line option for timing optimization with low effort
|  | rule4 | Timing optimization (-mediumEffort) | To increase timing (medium) | Command line option for timing optimization with medium effort
|  | rule5 | Timing optimization (-highEffort) | To increase timing (high) | Command line option for timing optimization with high effort
Inputs (each input: an incoming edge) | Files | File number | File content | Language/Format | Provided by | Description | Notes | Example
|  | infile1 | Gate-level netlist | Verilog/VHDL | outfile2 of Stage 3 | Gate level design that includes elements from libraries (e.g., gates, flip-flops, a list of nets, their delays, etc.) | N/A | sync_mult.syn.v
|  | infile2 | Technology libraries | Library Exchange Format (LEF, ASCII data format) | Vendor | Includes the design rules for routing and the abstract of the cells, no information about the internal netlist of the cells | N/A | N/A
| Interactive inputs: Text or other types of interactive inputs, e.g., clicks on buttons or to select options | Input number | Name | Notes
|  | in1 | Floorplan Specification | N/A
|  | in2 | Global net connections | N/A
|  | in3 | Power Planning | N/A
|  | in4 | Special Routing | N/A
|  | in5 | Placing Standard Cells | N/A
|  | in6 | Clock Tree Synthesis (CTS) | N/A
|  | in7 | Final Route | N/A
Outputs (each output: an outgoing edge) | Files | File number | File content | Language/Format | Description | Notes | Example
|  | outfile1 | Post-route netlist | Verilog/VHDL | It is a netlist of the design mapped to technology-specific primitives. It is created from the routed design and supported by the SDF file. | N/A | sync_mult.vo.v
|  | outfile2 | Delay information | Standard Delay Format (SDF) | SDF is a text file that contains the instance names and delay parameters for each technology library primitive and routing element specific to the design. The SDF is used to back-annotate delays into the Verilog post-route netlist file. | N/A | sync_mult.sdf
|  | outfile3 | Parasitic information | Standard Parasitic Format (SPF) | SPF is a text file that contains parasitic data (resistance and capacitance) of wires in the design. | N/A | sync_mult.spf
|  | outfile4 | Layout | Graphical Database System (GDS) | GDS is the industry standard for data exchange of IC layout artwork. It represents planar geometric shapes, text labels, and other information about the layout in hierarchical form. | Once successfully placed and routed, we can see all the instantiated standard cells and routed metals of the physical implementation. | N/A
|  | outfile5 | Place and Route Reports | Text file | It Includes information of geometry, metal density, connectivity, violation, etc. | N/A | N/A
| Reports (Non file outputs, e.g., text reports, visual outputs such as plots) | N/A
Flow-control module at the output of the node (Determines the next step in the flow) | Decision: Rules (or other ways of) determining the next step | Flow number | Condition | Route to | Description | Notes
|  | flow1 | Error message dues to library fails | User | User needs to replace the failing library with the alternative library and restart the flow at Stage 2 – Logic Synthesizer with the new library. | N/A
|  | flow2 | Error message dues to aggressive optimization effort (op1) | User | User needs to relax the constraints and repeat this stage. | N/A
|  | flow3 | Success | Next stage (Stage 5 - Verilog/VHDL Simulation) | Proceed to the next stage. | N/A

## stage-5
Stage name | Verilog/VHDL simulation
Tool (main node) | Name | Cadence NC-Sim
| Version | 08.20-s029
| Functionality | Description | Notes
|  | Simulate the Verilog netlist with back annotation. | This version of Verilog netlist has a lot of details derived from layouts, e.g., the parasitic values.
| Options | Option number | Description | Purpose | Notes
|  | op1 | Compiler Optimizations | Use to increase simulation speed. (May reduce debugging visibility) | The tool applies a variety of optimizations: merging processes, pulling constants out of loops, clock suppression, and signal collapsing.
| Option-control module for the tool (option-control node) | Rule number | Description | Purpose | Notes
|  | rule1 | Compiler Optimization (-O0) | To increase debugging visibility (maximum) | Command line option for maximum debugging visibility and minimum simulation speed.
|  | rule2 | Compiler Optimization (-O1) | To increase debugging visibility (high) | High debugging visibility and low simulation speed.
|  | rule3 | Compiler Optimization (-O2) | To increase debugging visibility (medium) | Medium high debugging visibility and medium low simulation speed.
|  | rule4 | Compiler Optimization (-O3) | To increase simulation speed (medium) | Medium low debugging visibility and medium high simulation speed.
|  | rule5 | Compiler Optimization (-O4) | To increase simulation speed (high) | Low debugging visibility and high simulation speed.
|  | rule6 | Compiler Optimization (-O5) | To increase simulation speed (maximum) | Minimum debugging visibility and maximum simulation speed.
Inputs (each input: an incoming edge) | Files | File number | File content | Language/Format | Provided by | Description | Notes | Example
|  | infile1 | Post-route netlist | Verilog/VHDL | outfile1 of Stage 4 | It is a netlist of the design mapped to technology-specific primitives. It is created from the routed design and supported by the SDF file. | N/A | sync_mult.vo.v
|  | infile2 | Testbench | Verilog/VHDL | User | Includes clock generation, instantiated modules, input stimuli for the instantiated modules, order of execution of input stimuli using delay statements, test cases (with corner cases), etc. | Testbench file is basically same as infile2 of Stage 1. Only difference is that back annotation (in Verilog, $sdf_annotate) is added to support the infile1. | tb_sync_mult_pnr.v
|  | infile3 | Delay information | Standard Delay Format (SDF) | outfile2 of Stage 4 | SDF is a text file that contains the instance names and delay parameters for each technology library primitive and routing element specific to the design. The SDF is used to back-annotate delays into the Verilog post-route netlist file. | N/A | sync_mult.sdf
|  | infile4 | Technology libraries | Binary file (e.g., *.db) | Vendor | It's compiled from library file (*.lib), which specifies what cells are in the library, their functions, pin names, timing/power characteristics | N/A | N/A
|  | infile5 | Test scripts (optional) | Scripting language for the OS (e.g., csh, *.bat, etc. | User | Includes functions to apply inputs, simulate, compare, and report. | Designed to automate testing process by enabling simulation for a circuit and a testbench for multiple vectors files, each containing a different set of test cases.
| Interactive inputs: Text or other types of interactive inputs, e.g., clicks on buttons or to select options | N/A
Outputs (each output: an outgoing edge) | Files | File number | File content | Language/Format | Description | Notes | Example
|  | outfile1 | Verified post-route netlist | Verilog/VHDL | The same as input file1 if simulation passed. | N/A | sync_mult.vo.v
| Reports (Non file outputs, e.g., text reports, visual outputs such as plots) | Report number | Report content | Language/Format | Description | Notes | Example
|  | out1 | Test reports | Text | Reports mismatches between RTL response produced by simulation and the golden response | N/A | N/A
Flow-control module at the output of the node (Determines the next step in the flow) | Decision: Rules (or other ways of) determining the next step | Flow number | Condition | Route to | Description | Notes
|  | flow1 | Mismatch between post-route netlist response and golden response | Stage 4 - Place and Route | The tool performs place & route with the less aggressive option until the mismatch of out1 in Stage 5 is resolved. | N/A
|  | flow2 | Success | Next stage (Stage 6 - Logic Equivalence Check) | Proceed to the next stage when out1 is resolved. | N/A